## Decadal
Average decadal aggradation rates: 1957-2016 |  |  |  | Dry bulk density conversion: |  | 1200 | kg/m3 | [10 empty] | CONVERT WITH DRY BULK DENSITY | [6 empty] | K = | 0.046
Updated 4/3/23 |  |  |  | FROM JUPYTER NOTEBOOK |  | FROM JUPYTER NOTEBOOK |  |  |  | FROM JUPYTER NOTEBOOK |  |  |  | FROM JUPYTER NOTEBOOK |  |  |  |  | SEE TE TO RIGHT | FROM ACAP TABLES | [6 empty] | FROM JUPYTER NOTEBOOK
Decade | Average water level (m) | Average water level (ft) | Reservoir area for average water level (acres) | Total incoming sediment load (kg) | Total incoming sediment load - CHECK ALL SEASONS ADD UP | Total monsoon sediment load (kg) | Total monsoon sediment load (mt) | Monsoon days | Average monsoon daily sediment load (mt/d) | Total spring sediment load (kg) | Total spring sediment load (mt) | Spring days | Average spring daily sediment load (mt/d) | Total winter sediment load (kg) | Total winter sediment load (mt) | Winter days | Average winter daily sediment load (mt/d) | Total incoming sediment load (m^3) | Total incoming sediment load - TE adjusted (m^3) | Reservoir area for avg water level (m^2) | Decadal average aggradation rate (m/10yrs) | Decadal average aggradation rate (cm/yr) | Sediment contributing drainage area (sq miles) | Capacity (ac-ft) | Te (see Brown equation below) |  | Nan values? | Number of non-nan values (SSD (t/d)) | Number of years of data | Notes
1957-1966 | 1317.0319 | 4320.9708 | 10957.2824 | 42309769283.3 | 42309769283.28 | 14739945351.7 | 14739945.3517 | 856 | 17219.5623 | 18030491047.9 | 18030491.0479 | 882 | 20442.7336 | 9539332883.68 | 9539332.8837 | 1817 | 5250.0456 | 35258141.0694 | 28085927.367 | 44342588.0362 | 0.63338 | 6.5076 | 25923 | 2206800 | 0.79658 |  | 98 | 3555 | 9.7331 | Used 1957 ACAP/Report
1967-1976 | 1317.151 | 4321.3618 | 10368.0306 | 33063009470.9 | 33063009470.9 | 15638773302.1 | 15638773.3021 | 920 | 16998.6666 | 12739529061.9 | 12739529.0619 | 910 | 13999.4825 | 4684707106.9 | 4684707.1069 | 1822 | 2571.1894 | 27552507.8924 | 24599189.8766 | 41957968.4859 | 0.58628 | 5.8636 | 11803 | 2137200 | 0.89281 |  | 0 | 3652 | 9.9986 | Used 1969 ACAP/1980 report for contributing drainage area
1977-1986 | 1329.5195 | 4361.9408 | 19250.0701 | 40096426801.7 | 40096426801.73 | 16504388367.9 | 16504388.3679 | 920 | 17939.5526 | 14781119680.2 | 14781119.6802 | 910 | 16242.9887 | 8810918753.63 | 8810918.7536 | 1822 | 4835.85 | 33413689.0014 | 29720749.6465 | 77902338.5984 | 0.38151 | 3.8157 | 11803 | 2065010 | 0.88948 |  | 0 | 3652 | 9.9986 | Used 1980 ACAP/Report
1987-1996 | 1341.128 | 4400.0263 | 33498.7985 | 30109543944.3 | 30109543944.27 | 10935817231.5 | 10935817.2315 | 920 | 11886.7579 | 10582387207.7 | 10582387.2077 | 910 | 11628.9969 | 8591339505.07 | 8591339.5051 | 1823 | 4712.7479 | 25091286.6202 | 22232937.4391 | 135564947.883 | 0.164 | 1.6398 | 11966 | 2023358 | 0.88608 |  | 0 | 3653 | 10.0014 | Used 1988 ACAP/Report
1997-2006 | 1328.2708 | 4357.844 | 17162.9038 | 29554634730.4 | 29554634730.38 | 13015378600.6 | 13015378.6006 | 920 | 14147.1507 | 6864572368.41 | 6864572.3684 | 910 | 7543.4861 | 9674683761.37 | 9674683.7614 | 1822 | 5309.9252 | 24628862.2753 | 21824699.5555 | 69455868.791 | 0.31422 | 3.1427 | 11966 | 2024586 | 0.88614 |  | 0 | 3652 | 9.9986 | Used 1999 ACAP/Report
2007-2016 | 1318.796 | 4326.7586 | 10386.1547 | 17391079602.2 | 17391079602.23 | 8630184391.89 | 8630184.3919 | 920 | 9380.6352 | 3277454993.79 | 3277454.9938 | 910 | 3601.5989 | 5483440216.55 | 5483440.2166 | 1822 | 3009.572 | 14492566.3352 | 12832545.6132 | 42031314.1586 | 0.30531 | 3.0535 | 11966 | 2010900 | 0.88546 |  | 1 | 3652 | 9.9986 | Used 2007 ACAP/Report
Average: | 1325.3162 | 4348.1504 | [18 empty] | Average: | 4.0038
[21 empty] | Stdev: | 1.8437
C = active capacity
A = sediment-contributing drainage area
K = factor accounting for grain size (see value above)

## Annual
Average annual aggradation rates: 2007-2021 |  |  |  |  | Elephant butte trap efficiency: 0.88545709 (2007-2017)
Updated 4/3/23 |  |  | ACAP-TABLE |  | FROM JUPYTER NOTEBOOK | [6 empty] | ACAP-TABLE |  | FROM JUPYTER NOTEBOOK |  |  |  |  | FROM JUPYTER NOTEBOOK | [6 empty] | ACAP-TABLE
Year | Average water level (m) | Average water level (ft) | Reservoir area for avg water level (ac) | Reservoir area for avg water level (m^2) | Summer monsoon sediment load (kg) | Summer monsoon sediment load (mt) | Summer monsoon sediment load (kg) TE adjusted | Summer monsoon sediment load (m^3) TE adjusted | # summer monsoon days | Average daily summer monsoon sediment load (mt/day) | Summer monsoon average wl (ft) | Reservoir area for avg monsoon water level (ac) | Reservoir area for avg monsoon water level (m^2) | Winter sediment load (kg) | Winter sediment load (mt) | Winter sediment load (m^3) | # winter days | Average winter daily sediment load (mt/day) | Spring snowmelt sediment load (kg) | Spring snowmelt sediment load (mt) | Spring snowmelt sediment load (kg) TE adjusted | Spring snowmelt sediment load (m^3) TE adjusted | # spring snowmelt days | Average spring snowmelt daily sediment load (mt/day) | Spring snowmelt average water level (ft) | Reservoir area for avg snowmelt water level (ac) | Reservoir area for avg snowmelt water level (m^2) | Total incoming sediment load (kg) | Days in year with real data (check) | Total incoming sediment load (m^3) | Total incoming sediment load - TE adjusted (m^3) | Average aggradation rate (m/year) | Average aggradation rate (cm/yr) | Monsoon aggradation rate (cm/yr) | Snowmelt aggradation rate (cm/yr)
2007 | 1322.2374 | 4338.0494 | 12757.33 | 51627128.4838 | 455088678.588 | 455088.6786 | 402961497.0345 | 335801.2475 | 92 | 4946.6161 | 4334.5259 | 11843.29 | 47928136.5694 | 635840040.966 | 635840.041 | 529866.7008 | 182 | 3493.6266 | 645877812.876 | 645877.8129 | 571897088.6847 | 476580.9072 | 91 | 7097.5584 | 4345.7851 | 14328.51 | 57985473.9786 | 1736806532.43 | 365 | 1447338.777 | 1281556.3817 | 0.024823 | 2.4823 | 0.70063 | 0.8219
2008 | 1324.0415 | 4343.9683 | 14005.42 | 56677973.9812 | 334695181.004 | 334695.181 | 296358221.0088 | 246965.1842 | 92 | 3637.9911 | 4347.0327 | 14538.98 | 58837216.6028 | 606006083.695 | 606006.0837 | 505005.0697 | 183 | 3311.5087 | 645879219.012 | 645879.219 | 571898333.7578 | 476581.9448 | 91 | 7097.5738 | 4345.0035 | 14188.46 | 57418711.2356 | 1586580483.711 | 366 | 1322150.4031 | 1170707.4485 | 0.020655 | 2.0655 | 0.41974 | 0.83001
2009 | 1324.5484 | 4345.6314 | 14300.15 | 57870705.029 | 658197118.018 | 658197.118 | 582805304.7666 | 485671.0873 | 92 | 7154.3165 | 4341.8203 | 13590.51 | 54998891.2986 | 320190749.147 | 320190.7491 | 266825.6243 | 182 | 1759.2898 | 514091590.458 | 514091.5905 | 455206043.6804 | 379338.3697 | 91 | 5649.3581 | 4349.7821 | 14978.72 | 60616782.8192 | 1492479457.623 | 365 | 1243732.8814 | 1101272.0979 | 0.01903 | 1.903 | 0.88306 | 0.6258
2010 | 1322.4516 | 4338.7521 | 12923.02 | 52297652.7172 | 312991095.499 | 312991.0955 | 277140184.6165 | 230950.1538 | 92 | 3402.0771 | 4334.2764 | 11774.06 | 47647972.4516 | 328123761.833 | 328123.7618 | 273436.4682 | 182 | 1802.8778 | 681702908.624 | 681702.9086 | 603618673.7147 | 503015.5614 | 91 | 7491.2408 | 4344.8272 | 14158.33 | 57296779.3438 | 1322817765.956 | 365 | 1102348.1383 | 976081.9747 | 0.018664 | 1.8664 | 0.4847 | 0.87791
2011 | 1318.0598 | 4324.3433 | 9783.07 | 39590714.6602 | 488731369.176 | 488731.3692 | 432750655.9423 | 360625.5466 | 92 | 5312.2975 | 4313.8084 | 7805.04 | 31585904.1744 | 434431974.107 | 434431.9741 | 362026.6451 | 182 | 2386.9889 | 13470422.7364 | 13470.4227 | 11927481.3172 | 9939.5678 | 91 | 148.0266 | 4329.7906 | 10933 | 44244320.38 | 936633766.0194 | 365 | 780528.1383 | 691124.174 | 0.017457 | 1.7457 | 1.1417 | 0.022465
2012 | 1315.219 | 4315.0231 | 8032.96 | 32508264.5056 | 217213764.451 | 217213.7645 | 192333467.7787 | 160277.8898 | 92 | 2361.0192 | 4304.5087 | 6222.74 | 25182557.5964 | 384330122.645 | 384330.1226 | 320275.1022 | 183 | 2100.1646 | 144770339.724 | 144770.3397 | 128187923.7303 | 106823.2698 | 91 | 1590.8829 | 4328.4563 | 10683.65 | 43235235.839 | 746314226.82 | 366 | 621928.5223 | 550691.0196 | 0.01694 | 1.694 | 0.63646 | 0.24707
2013 | 1312.6593 | 4306.6251 | 6575.31 | 26609359.0266 | 2529454927.5 | 2529454.9275 | 2239723799.3903 | 1866436.4995 | 92 | 27494.0753 | 4292.8304 | 4254.79 | 17218539.4594 | 307653275.156 | 307653.2752 | 256377.7293 | 182 | 1690.4026 | 1809506.89 | 1809.5069 | 1602240.7052 | 1335.2006 | 91 | 19.8847 | 4310.1324 | 7166.61 | 29002267.3446 | 2838917709.546 | 365 | 2365764.758 | 2094783.1782 | 0.078724 | 7.8724 | 10.8397 | 0.0046038
2014 | 1315.9371 | 4317.3791 | 8485.94 | 34341411.1484 | 1828923264.35 | 1828923.2643 | 1619433071.4847 | 1349527.5596 | 92 | 19879.6007 | 4305.4671 | 6381.56 | 25825279.9016 | 687899288.568 | 687899.2886 | 573249.4071 | 182 | 3779.6664 | 47677663.4349 | 47677.6634 | 42216525.1231 | 35180.4376 | 91 | 523.9304 | 4327.1111 | 10388.19 | 42039550.5834 | 2564500216.3529 | 365 | 2137083.5136 | 1892295.7491 | 0.055102 | 5.5102 | 5.2256 | 0.083684
2015 | 1317.0588 | 4321.0592 | 9183.3 | 37163529.438 | 1103771751.5 | 1103771.7515 | 977342523.1074 | 814452.1026 | 92 | 11997.519 | 4316.1006 | 8236.81 | 33333216.9166 | 874231215.773 | 874231.2158 | 728526.0131 | 182 | 4803.4682 | 480050119.62 | 480050.1196 | 425063781.9729 | 354219.8183 | 91 | 5275.276 | 4331.0276 | 11169.48 | 45201321.8328 | 2458053086.893 | 365 | 2048377.5724 | 1813750.4445 | 0.048805 | 4.8805 | 2.4434 | 0.78365
2016 | 1315.4335 | 4315.7268 | 8166.48 | 33048601.2528 | 701117241.803 | 701117.2418 | 620809232.6757 | 517341.0272 | 92 | 7620.8396 | 4307.508 | 6723.46 | 27208901.3356 | 904733704.665 | 904733.7047 | 753944.7539 | 182 | 4971.0643 | 102125410.418 | 102125.4104 | 90427668.7238 | 75356.3906 | 91 | 1122.2573 | 4326.1812 | 10169.58 | 41154866.5188 | 1707976356.886 | 365 | 1423313.6307 | 1260283.1456 | 0.038134 | 3.8134 | 1.9014 | 0.1831
2017 | 1318.7041 | 4326.4572 | 10235.4 | 41421230.844 | 201293371.498 | 201293.3715 | 178236642.9629 | 148530.5358 | 92 | 2187.9714 | 4325.6662 | 10058.82 | 40706636.3052 | 1405858686.48 | 1405858.6865 | 1171548.9054 | 182 | 7724.4983 | 575879940.375 | 575879.9404 | 509916976.1938 | 424930.8135 | 91 | 6328.351 | 4335.283 | 12050.99 | 48768669.3914 | 2183031998.353 | 365 | 1819193.332 | 1610817.6339 | 0.038889 | 3.8889 | 0.36488 | 0.87132
2018 | 1314.7442 | 4313.4654 | 7740.47 | 31324598.4242 | 357488432.46 | 357488.4325 | 316540667.1147 | 263783.8893 | 92 | 3885.7438 | 4297.5684 | 4978.64 | 20147859.0704 | 81495649.3222 | 81495.6493 | 67913.0411 | 182 | 447.7783 | 1182261.2447 | 1182.2612 | 1046841.6014 | 872.368 | 91 | 12.9919 | 4328.1648 | 10627.41 | 43007640.4326 | 440166343.0269 | 365 | 366805.2859 | 324790.341 | 0.010369 | 1.0369 | 1.3092 | 0.0020284
2019 | 1319.5112 | 4329.1051 | 10805.51 | 43728386.1986 | 78784382.6967 | 78784.3827 | 69760190.2401 | 58133.4919 | 92 | 856.352 | 4340.7654 | 13376.12 | 54131284.9832 | 174493502.528 | 174493.5025 | 145411.2521 | 182 | 958.7555 | 213774445.816 | 213774.4458 | 189288098.7086 | 157740.0823 | 91 | 2349.1697 | 4331.0267 | 11169.48 | 45201321.8328 | 467052331.0407 | 365 | 389210.2759 | 344628.9983 | 0.0078811 | 0.78811 | 0.10739 | 0.34897
2020 | 1317.1779 | 4321.4499 | 9252.3 | 37442762.778 | 288192729.989 | 288192.73 | 255182296.0552 | 212651.9134 | 92 | 3132.5297 | 4305.1964 | 6336.89 | 25644506.6654 | 73264599.2459 | 73264.5992 | 61053.8327 | 183 | 400.353 | 2567940.5148 | 2567.9405 | 2273801.1355 | 1894.8343 | 91 | 28.2191 | 4336.9362 | 12483.08 | 50517277.1288 | 364025269.7497 | 366 | 303354.3915 | 268607.2967 | 0.0071738 | 0.71738 | 0.82923 | 0.0037509
2021 | 1312.6522 | 4306.6018 | 6570.26 | 26588922.3836 | 491648893.315 | 491648.8933 | 435333998.3764 | 362778.332 | 92 | 5344.0097 | 4299.9493 | 5362.74 | 21702257.9964 | 105284227.543 | 105284.2275 | 87736.8563 | 90 | 1169.8248 | 79520381.6438 | 79520.3816 | 70411885.726 | 58676.5714 | 91 | 873.8503 | 4314.653 | 7963.38 | 32226683.9868 | 676453502.5018 | 273 | 563711.2521 | 499142.1249 | 0.018773 | 1.8773 | 1.6716 | 0.18207
[32 empty] | Average (all): | 2.8095 | 1.9306 | 0.39256
[32 empty] | Stdev: | 2.0109 | 2.7673 | 0.36309
[32 empty] | Average (2007-2017): | 3.3833 | 2.4676 | 0.44802
[32 empty] | Stdev: | 2.0997 | 3.2811 | 0.37055
[32 empty] | Average (2011-2021) | 3.075 | 2.4064 | 0.24843
[32 empty] | Stdev: | 2.3122 | 3.1264 | 0.30846

## Plot
Year or Decade | Average aggradation rate (cm/yr) | Monsoon daiy sediment load (mt/d) | Spring daily sediment load (mt/d) | Winter daily sediment load (mt/d)
1957-1966 | 6.5076 | 17219.5623 | 20442.7336 | 5250.0456
1967-1976 | 5.8636 | 16998.6666 | 13999.4825 | 2571.1894
1977-1986 | 3.8157 | 17939.5526 | 16242.9887 | 4835.85
1987-1996 | 1.6398 | 11886.7579 | 11628.9969 | 4712.7479
1997-2006 | 3.1427 | 14147.1507 | 7543.4861 | 5309.9252
2007-2016 | 3.0535 | 9380.6352 | 3601.5989 | 3009.572
2007 | 2.4823 | 4946.6161 | 7097.5584 | 3493.6266
2008 | 2.0655 | 3637.9911 | 7097.5738 | 3311.5087
2009 | 1.903 | 7154.3165 | 5649.3581 | 1759.2898
2010 | 1.8664 | 3402.0771 | 7491.2408 | 1802.8778
2011 | 1.7457 | 5312.2975 | 148.0266 | 2386.9889
2012 | 1.694 | 2361.0192 | 1590.8829 | 2100.1646
2013 | 7.8724 | 27494.0753 | 19.8847 | 1690.4026
2014 | 5.5102 | 19879.6007 | 523.9304 | 3779.6664
2015 | 4.8805 | 11997.519 | 5275.276 | 4803.4682
2016 | 3.8134 | 7620.8396 | 1122.2573 | 4971.0643
2017 | 3.8889 | 2187.9714 | 6328.351 | 7724.4983
2018 | 1.0369 | 3885.7438 | 12.9919 | 447.7783
2019 | 0.78811 | 856.352 | 2349.1697 | 958.7555
2020 | 0.71738 | 3132.5297 | 28.2191 | 400.353
2021 | 1.8773 | 5344.0097 | 873.8503 | 1169.8248
(a)
(b)